## DIRECTIONS
DIRECTIONS FOR COMPLETING THE ENERGY CODE MANDATORY CHECKLIST
1. All New construction, Additions, and Renovations are required to submit the Mandatory Checklist with permit application. The complete Mandatory Checklist is the next tab in this worksheet. This worksheet shall be included with the Permit Application. Detailed information on energy code compliance can be found at www.BoulderEnergyCode.com, including a downloadable PDF of the 2020 City of Boulder Energy Code.
2. The first section of the Mandatory Checklist has three tables. Complete the table that best describes your project: New construction, Addition, or Renovation. These tables determine the project's energy code compliance path (refer to diagram below). Only fill out ONE table. Projects will either comply with the energy code by sumbitting both the Mandatory and Prescriptive Checklists OR by submitting the Mandatory Checklist and an ERI report.
3. The remainder of the checklist outlines mandatory provisions in the energy code that must be met for all projects. For each line item, the applicant shall identify the plan sheet number (or specification reference) where the energy code requirement is met. IF THE ENERGY CODE REQUIREMENT DOES NOT APPLY TO THE SCOPE OF YOUR WORK, INDICATE NOT APPLICABLE (N/A), AND ADD WHY IT IS NOT APPLICABLE IN THE FOLLOWING COLUMN.

## Mandatory Checklist
2020 Residential Mandatory Measures Checklist | [7 empty] | 2020 City of Boulder Energy Conservation Code
Applies to: All New Buildings, Additions, Alterations and Repairs which require a permit from the City.
Project Address: | [7 empty] | Date:
New Construction Projects |  |  | Please fill out Table 1 and provide all requested supporting documentation. |  |  | Energy Rating Index (ERI) ERI = Energy Rating Index and is used as reference to a score that represents whole house energy performance, such as a "HERS" score.
Residential Additions |  |  | Please fill out Table 2 and provide all requested supporting documentation.
Residential Alterations |  |  | Please fill out Table 3 and provide all requested supporting documentation.
Table 1. New Construction Compliance and ERI Requirements
R401.2 | New Construction | Compliance Path | < 500 SF | Mandatory and prescriptive requirements |  | Project Details |  | Submitter Notes |  | Permit Reviewer Notes
|  |  | > 500 SF | Mandatory and ERI Requirements
|  | ERI Requirements for homes > 500 SF | 500 SF - 1,499 SF | ERI = 50 |  | Project SF
|  |  | 1,500 SF - 2, 499 SF | ERI = 50 - (SF -1,500)*0.008 |  | Required ERI
|  |  | 2,500 SF - 2,999 SF | ERI = 42 - (SF -2,500)*0.04 |  | Preliminary ERI
|  |  | ≥ 3,000 SF | ERI = 0
Table 2. Additions Compliance and ERI Requirements
R502 | Additions | Compliance Path | < 1,000 SF | Mandatory and prescriptive requirements |  | Project Details |  | Submitter Notes |  | Permit Reviewer Notes
|  |  | ≥ 1,000 SF | Mandatory and ERI Requirements
|  | ERI Requirements for Additions > 1,000 SF | > 1,000 SF | Project must demonstrate the rated design of the altered building has an ERI less than or equal to 50 OR Project must demonstrate a 30% improvement over the exisiting building's performance |  | Addition SF
Existing home SF
Existing home ERI
Required ERI
Preliminary ERI
Table 3. Alteration Compliance Requirements
R503 | Alterations | Compliance Path | Alteration Level 1: Mandatory and prescriptive requirements | Alteration Level 1 | Alteration Level 1 | Project Details |  | Submitter Notes |  | Permit Reviewer Notes
|  |  | Alteration Level 2: Mandatory and prescriptive requirements | Alteration Level 2 | Alteration Level 2
|  |  | Alteration Level 3: ERI of 50 or less OR 30% reduction from existing building usage | Alteration Level 3 | Alteration Level 3
Alteration Level 4: New Construction ERI Requirements X 110%
|  | ERI Requirements | ONLY for Level 3 & 4 Alterations |  |  | Alteration SF
Existing home SF
Existing home ERI
Required ERI
Preliminary ERI
Code Section | Focus Area | Code Description |  |  |  | Plan Drawing or Reference # to demonstrate compliance (N/A if not applicable) | Submitter Notes (e.g. If "N/A" Please explain why requirement does not apply or is not demonstrated on plans/specs) |  | Plans Examiner Notes (in office use)
ADMINISTRATIVE
R103.2 | Information on construction documents | Construction documents shall include the following as applicable: 1. Insulation materials and their R-values. 2. Fenestration U-factors and solar heat gain coefficients (SHGC). 3. Area-weighted U-factor and solar heat gain coefficients (SHGC) calculations. 4. Mechanical system design criteria. 5. Mechanical and service water-heating systems and equipment types, sizes and efficiencies. 6. Equipment and system controls. 7. Duct sealing, duct and pipe insulation and location. 8. Air sealing details
R103.2.1 | Building thermal envelope depiction | The building thermal envelope shall be represented on the construction documents.
R401.3 | Certificate | A permanent certificate shall be completed by the builder or other approved party and posted on a wall in the space where the furnace is located, a utility room or an approved location inside the building. | [6 empty] | Building Condition: Residential Certificate
BUILDING ENVELOPE
R303.1.3 | Fenestration and Doors | Procedures for determining fenestration and door performance are described in R303.1.3. Product Samples used for determining fenestration performance shall be production line units or representative of units purchased by the consumer or contractor. | [6 empty] | Building Inspection: Verify NFRC of glass
R402.4.1 | Building thermal envelope | The building thermal envelope shall comply with Sections R402.4.1.1 and R402.4.1.2. The sealing methods between dissimilar materials shall allow for differential expansion and contraction.
TABLE R402.4.1.1 | General requirements | A continuous air barrier shall be installed in the building envelope. Exterior thermal envelope contains a continuous air barrier. Breaks or joints in the air barrier shall be sealed. Air-permeable insulation shall not be used as a sealing material.
| Ceiling/attic | The air barrier in any dropped ceiling/soffit shall be aligned with the insulation and any gaps in the air barrier sealed. Access openings, drop down stair or knee wall doors to unconditioned attic spaces shall be sealed.
| Walls | Corners and headers shall be insulated and the junction of the foundation and sill plate shall be sealed. The junction of the top plate and top of exterior walls shall be sealed. Exterior thermal envelope insulation for framed walls shall be installed in substantial contact and continuous alignment with the air barrier. Knee walls shall be sealed.
| Windows, skylights and doors | The space between window/door jambs and framing and skylights and framing shall be sealed.
| Rim joists | Rim joists shall be insulated and include the air barrier.
| Floors (including above-garage and cantilevered floors) | Insulation shall be installed to maintain permanent contact with underside of subfloor decking. The air barrier shall be installed at any exposed edge of insulation.
| Crawl space walls | Where provided in lieu of floor insulation, insulation shall be permanently attached to the crawlspace walls. Exposed earth in unvented crawl spaces shall be covered with a Class I vapor retarder with overlapping joints taped.
| Shafts, penetrations | Duct shafts, utility penetrations, and flue shafts opening to exterior or unconditioned space shall be sealed.
| Narrow cavities | Batts in narrow cavities shall be cut to fit, or narrow cavities shall be filled by insulation that on installation readily conforms to the available cavity space.
| Garage separation | Air sealing shall be provided between the garage and conditioned spaces.
| Recessed lighting | Recessed light fixtures installed in the building thermal envelope shall be air tight, IC rated, and sealed to the drywall.
| Plumbing and wiring | Batt insulation shall be cut neatly to fit around wiring and plumbing in exterior walls, or insulation that on installation readily conforms to available space shall extend behind piping and wiring.
| Shower/tub on exterior wall | Exterior walls adjacent to showers and tubs shall be insulated and the air barrier installed separating them from the showers and tubs.
| Electrical/ phone box on exterior walls | The air barrier shall be installed behind electrical or communication boxes or air sealed boxes shall be installed.
| HVAC register boots | HVAC register boots that penetrate building thermal envelope shall be sealed to the subfloor or drywall.
| Concealed sprinklers | Where required to be sealed, concealed fire sprinklers shall only be sealed in a manner that is recommended by the manufacturer.
R402.4.1.2 | Air Leakage Testing | The building or dwelling unit shall be tested and verified as having an air leakage rate not exceeding three air changes per hour. Testing shall be conducted in accordance with RESNET/ICC 380, ASTM E779 or ASTM E1827 and reported at a pressure of 0.2 inch w.g. (50 Pascals) | [6 empty] | Building Condition: Residential Air Leakage Testing
R402.4.4 | Rooms containing fuel-burning appliances | Where open combustion air ducts provide combustion air to open combustion fuel-burning appliances, the appliances and combustion air opening shall be located outside the building thermal envelope or enclosed in a room that is isolated from inside the thermal envelope
R402.4.5 | Recessed lighting | Recessed luminaires installed in the building thermal envelope shall be sealed to limit air leakage between conditioned and unconditioned spaces. Recessed luminaires shall be IC-rated and labeled as having an air leakage rate of not greater than 2.0 cfm when tested in accordance with ASTM E283 at a pressure differential of 1.57 psf. Recessed luminaires shall be sealed with a gasket or caulked between the housing and the interior wall or ceiling covering.
Code Section | Focus Area | Code Description |  |  |  | Plan Drawing or Reference # to demonstrate compliance (N/A if not applicable) | Submitter Notes (e.g. If "N/A" Please explain why requirement does not apply or is not demonstrated on plans/specs) |  | Plans Examiner Notes (in office use)
HEATING, VENTILATING AND AIR CONDITIONING
R403.1 | Controls | At least one thermostat shall be provided for each separate heating and cooling system.
R403.1.1 | Programmable thermostat | Where the primary heating system is a forced-air furnace, at least one programmable thermostat shall be installed and must include the capability to set back or temporarily operate the system to maintain zone temperatures down to 55°F or up to 85°F.
R403.1.2 | Heat pump supplementary heat | Heat pumps having supplementary electric-resistance heat shall have controls that, except during defrost, prevent supplemental heat operation when the heat pump compressor can meet the heating load.
R403.3.1 | Duct Insulation | Supply ducts in attics shall be insulated to a minimum of R-8. All other ducts shall be insulated to a minimum of R-6.
R403.3.2 | Duct Sealing | Ducts, air handlers, and filter boxes shall be sealed in accordance with he International Mechanical Code or International Residential Code.
R403.3.3 | Duct Testing | Ducts locate outside the building thermal envelope shall be pressure tested to determine air leakage to comply with this Section.
R403.3.5 | Building cavities | Building framing cavities shall not be used as ducts or plenums.
R403.4 | Mechanical System Piping Insulation | Mechanical system piping capable of carrying fluids above 105°F or below 55°F shall be insulated to a minimum of R-3.
R403.6 | Mechanical Ventilation | The building shall be provided with ventilation that meets the requirements of the International Residential Code or International Mechanical Code, as applicable, or with other approved means of ventilation. Outdoor air intakes and exhausts shall have automatic or gravity dampers that close when the ventilation system is not operating.
R403.7 | Equipment Sizing | Heating and cooling equipment shall be sized in accordance with ACCA Manual S based on building loads calculated in accordance with ACCA Manual J or other approved heating and cooling calculation methodologies.
R403.8 | Systems serving multiple dwelling units | Systems serving multiple dwelling units shall comply with Sections C403 and C404 of the International Energy Conservation Code—Commercial Provisions instead of Section R403.
R403.9 | Snowmelt Systems Controls | Snow- and ice-melting systems, supplied through energy service to the building, shall include automatic controls capable of shutting off the system when the pavement temperature is above 50°F, and no precipitation is falling and an automatic or manual control that will allow shutoff when the outdoor temperature is above 40°F.
R403.9.2 | Renewable energy offset | Energy use by snow and ice melt systems shall be offset by on-site renewable energy generation equipment designed to provide 34,425 BTUs per square foot of installed ice melt system per year. | [6 empty] | Building Condition: Outdoor heating offset by renewables
Code Section | Focus Area | Code Description |  |  |  | Plan Drawing or Reference # to demonstrate compliance (N/A if not applicable) | Submitter Notes (e.g. If "N/A" Please explain why requirement does not apply or is not demonstrated on plans/specs) |  | Plans Examiner Notes (in office use)
POOLS & SPAS
R403.10.1 | Heaters | Heated pools shall be heated by solar thermal or other equipment that does not rely directly or indirectly on the burning of fossil fuels or shall have their energy use offset by on-site renewable energy generation equipment equivalent to the energy use of the swimming pool. | [6 empty] | Building Condition: Pool heating offset by renewables
R403.10.2 | Time Switches | Time switches or other control method that can automatically turn off and on heaters and pumps according to a preset schedule shall be installed on all heaters and pumps. Heaters, pumps and motors that have built in timers shall be deemed in compliance with this requirement.
R403.10.3 | Covers | Heated pools and inground permanently installed spas shall be provided with a vapor-retardant cover.
R403.10.4 | Filters | Swimming pool filters shall be cartridge-type filters
R403.10.5 | Pumps | Swimming pool pumps shall be multispeed pumps
R403.10.6 | Load calculations | Provide calculations per this Section for the purpose of calculating the energy use of swimming pools and the offset requirements.
ELECTRICAL POWER AND LIGHTING SYSTEMS
R404.1 | Lighting Equipment | Not less than 90 percent of the permanently installed lighting fixtures shall contain only high-efficacy light sources.
| Fuel Gas | Fuel gas lighting systems shall not have continuously burning pilot lights.
R404.2 | EV charging for new construction | The building shall be provided with electric vehicle charging in accordance with this section and the National Electrical Code
SOLAR READY
R407.3 | Solar-ready zone area | New detached one- and two-family dwellings and townhouses shall indicate a solar-ready zone. The solar-ready zone area shall be not less than 300 square feet. The zone shall be free of obstructions.
R407.3.2 | Roof load documentation | The structural design loads for roof dead load and roof live load shall be clearly indicated on the construction documents
R407.4 | Interconnection pathway | Construction documents shall indicate pathways for routing of conduit from the solar-ready zone to the electrical service panel
R407.5 | Electrical service reserved space | The main electrical service panel shall have a reserved space to allow installation of a dual pole circuit breaker for future solar electric installation and shall be labeled “For Future Solar Electric.”