## Prescriptive Compliance Items
Residential Prescriptive Measures Checklist | [6 empty] | 2020 City of Boulder Energy Conservation Code
Applies to: New Homes with floor area <500 SF; Additions with floor area <1000 SF; and Level 1 & 2 Alterations
Project Address: | [5 empty] | Date:
Code Section | Focus Area | Code Description |  | Plan Drawing or Reference # to demonstrate compliance (N/A if not applicable) | Submitter Notes (e.g. If "N/A" Please explain why requirement does not apply or is not demonstrated on plans/specs) |  | Plans Examiner Notes (in office use)
BUILDING ENVELOPE
R402.1.2 | INSULATION AND FENESTRATION REQUIREMENTS BY COMPONENT | FENESTRATION MAX U-FACTOR (Does not include skylights) | 0.27
|  | SKYLIGHT MAX U-FACTOR | 0.5 |  |  |  | Building Inspection: Residential Window Certification
|  | GLAZED FENESTRATION MAX SHGC | 0.4
|  | CEILING MIN R-VALUE | R-49
|  | WOOD FRAME WALL MIN R-VALUE | R-20 or R-13 cavity +R-5 continuous
|  | MASS WALL MIN R-VALUE | R-13 or R-17 if >50% of insulation on interior
|  | FLOOR MIN R-VALUE | R-30 or fill cavity (min R-19)
|  | BASEMENT WALL MIN R-VALUE | R-15 continuous or R-19 cavity (R-13 cavity + R-5 continuous acceptable)
|  | SLAB MIN R-VALUE & DEPTH | R-10, 2ft Additional R-5 continuous for heated slabs
|  | CRAWL SPACE WALL MIN R-VALUE | R-15 continuous or R-19 cavity (R-13 cavity + R-5 continuous acceptable)
R402.2.1 | Ceilings with attic spaces | Where code requires R-49 insulation in the ceiling, installing R38 over 100 percent of the ceiling area requiring insulation shall satisfy the requirement for R-49 insulation wherever the full height of uncompressed R-38 insulation extends over the wall top plate at the eaves
R402.2.2 | Ceilings without attic spaces | Where the design of the roof/ceiling assembly does not allow sufficient space for the required insulation, the minimum required insulation for such roof/ceiling assemblies shall be R-30. This reduction of insulation from the requirements is limited to 500 square feet or 20 percent of the total insulated ceiling area, whichever is less and shall not apply to the U-factor alternative approach. If using include supporting documentation for execption.
R402.2.3 | Eave Baffles | For air permeable insulations in vented attics, a baffle shall be installed adjacent to soffit and eave vents. Baffles shall maintain an opening equal or greater than the size of the vent. The baffle shall extend over the top of the attic insulation.
R402.2.4 | Acces Hatches & Doors | Access doors from conditioned spaces to unconditioned spaces (e.g., attics and crawl spaces) shall be weatherstripped and insulated to a level equivalent to the insulation on the surrounding surfaces.
R402.2.5 | Mass walls | Mass walls where used as a component of the building thermal envelope shall be one of the following: 1. Above-ground walls of concrete block, concrete, insulated concrete form, masonry cavity, brick but not brick veneer, adobe, compressed earth block, rammed earth, solid timber or solid logs. 2. Any wall having a heat capacity greater than or equal to 6 Btu/ft2 • °F
R402.2.6 | Steel-frame ceilings, walls and floors | Steelframe ceilings, walls, and floors shall comply with the insulation requirements of Table R402.2.6
R402.2.7 | Walls with partial structural sheathing | Where Section R402.1.2 requires continuous insulation on exterior walls and structural sheathing covers 40 percent or less of the gross area of all exterior walls, the required continuous insulation R-value shall be permitted to be reduced by an amount necessary, but not more than R-3 to result in a consistent total sheathing thickness on areas of the walls covered by structural sheathing.
R402.2.8 | Floors | Floor framing-cavity insulation shall be installed to maintain permanent contact with the underside of the subfloor decking.
R402.2.9 | Basement walls | Walls associated with conditioned basements shall be insulated from the top of the basement wall down to 10 feet below grade or to the basement floor, whichever is less. Walls associated with unconditioned basements shall meet this requirement unless the floor overhead is insulated in accordance with Sections R402.1.1 and R402.2.7
R402.2.10 | Slab-on-grade Floors | Insulation shall extend downward from the top of the slab on the outside or inside of the foundation wall. Insulation located below grade shall be extended the distance provided in Table R402.1.1 by any combination of vertical insulation, insulation extending under the slab or insulation extending out from the building. Insulation extending away from the building shall be protected by pavement or by a minimum of 10 inches (254 mm) of soil. The top edge of the insulation installed between the exterior wall and the edge of the interior slab shall be permitted to be cut at a 45-degree angle away from the exterior wall.
R402.2.11 | Crawl Space Walls | As an alternative to insulating floors over crawl spaces, crawl space walls shall be permitted to be insulated when the crawl space is not vented to the outside. Crawl space wall insulation shall be permanently fastened to the wall and extend downward from the floor to the finished grade level and then vertically and/or horizontally for at least an additional 24 inches. Exposed earth in unvented crawl space foundations shall be covered with a continuous Class I vapor retarder in accordance with the International Building Code or International Residential Code, as applicable.
R402.2.12 R402.3.5 | Thermally Isolated Sunrooms | CEILING MIN R-VALUE | R-24
|  | WALL MIN R-VALUE | R-13
|  | FENESTRATION MAX U-FACTOR (Does not include skylights) | 0.45
|  | SKYLIGHT MAX U-FACTOR | 0.7
R402.3.1 | Fenestration | An area-weighted average of fenestration products shall be permitted to satisfy the U-factor requirements. If using this method, subimit calculation and supporting documentiation.
HEATING, VENTILATING AND AIR CONDITIONING
R403.3.1 | Duct Insulation | Supply and return ducts in attics shall be insulated to an R-value of not less than R-8 for ducts 3 inches in diameter and larger and not less than R-6 for ducts smaller than 3 inches in diameter.
R403.3.4 | Duct leakage | The total leakage of the ducts, where measured in accordance with Section R403.3.3. The total leakage shall be less than or equal to 4 cubic feet per minute per 100 square feet of conditioned floor area
R403.5.3 | Hot water pipe insulation | Insulation for hot water piping with a thermal resistance, Rvalue, of not less than R-3 shall be applied to the following: 1. Piping 3/4 inch and larger in nominal diameter. 2. Piping serving more than one dwelling unit. 3. Piping located outside the conditioned space. 4. Piping from the water heater to a distribution manifold. 5. Piping located under a floor slab. 6. Buried piping. 7. Supply and return piping in recirculation systems other than demand recirculation systems.