## Option 1 (hidden)
2024 Residential Energy Efficiency Certificate - R401
Insulation Location |  |  | R-Value |  | R-Value
Attic | Ceiling |  |  | Roof
Walls | Framed |  |  | Mass
| Basement |  |  | Crawl Space
Floors | Over Unconditioned Space |  |  | Slab Edge
Ductwork | Attic |  |  | Other
Air Leakage Test Results
Blower Door |  | ACH/50pa. | Duct Testing |  | cfm/100sqft
Fenestration Rating |  | NFRC U-Factor |  | NFRC SHGC
Window
Opaque Door
Skylight
Equipment Performance |  | Type |  | Efficiency
Heating System |  |  |  |  | (AFUE,HSPF,COP, etc)
Cooling System |  |  |  |  | (SEER, EER, IEER, etc)
Water Heater |  |  |  |  | (EF, UEF)
Indicate if the following have been installed (an efficiency shall not be listed):
Electric Furnace | Gas-fire unvented room heater |  |  | Baseboard electric heater
Designer/Builder:
| Code Edition: |  |  | Date:

## Directions
DIRECTIONS FOR COMPLETING THE RESIDENTIAL ENERGY EFFICIENCY CERTIFICATE (R401)
1. All New construction, Additions greater than or equal to 1,000 sqft, and level 3 or substantial envelope or mechanical Alterations are required to include the Residential Energy Efficiency Certificate posted on a wall in the space where the furnace is located, a utility room or an approved location inside the building. Where located on an electrical panel, the certificate shall not cover or obstruct the visibility of the circuit directory label, service disconnect label or other required labels. 2. This certificate shall be completed by the builder or other approved party.
3. Each section of the certificate shall be filled out as it relates to as-built conditions. If a section does not apply, please include "N/A" in the respective white cell.
4. Double-check all entered information for accuracy and compliance with the IECC Section R401 requirements.
5. A certificate that complies with the 2024 City of Boulder Energy Conservation Code, Section R401.3.1 shall be posted in the electrical panel, on the wall in a mechanical closet or a utility room. A copy or photo of the posted certificate shall be uploaded to the Custom Self Service (CSS) Portal. The project will be unable to proceed with close-out until this documentation is received. Please allow 3-5 business days for staff to process this documentation. 6. Detailed information on energy code compliance can be found at bouldercolorado.gov, including a downloadable PDF of the 2024 City of Boulder Energy Code. 7. For more detail on what to include in each cell, please see below for each section of the certificate and respective instructions.
INSULATION LOCATION
1. Attic Ceiling: Enter the R-value for attic and ceiling insulation.
2. Attic Roof: Enter the R-value for roof insulation.
3. Framed Walls: Enter the R-value for framed walls.
4. Mass Walls: Enter the R-value for mass walls.
5. Basement Walls: Enter the R-value for basement walls.
6. Crawl Space Walls: Enter the R-value for crawl space walls.
7. Floors Over Unconditioned Space: Enter the R-value for floors over unconditioned space.
8. Slab Edge Insulation: Enter the R-value for slab edge insulation.
9. Under Slab Insulation: Enter the R-value for under slab insulation.
10. Unconditioned Space Duct Insulation: Enter the R-value for ductwork in unconditioned spaces.
11. Conditioned Space Duct Insulation: Enter the R-value for ductwork in conditioned spaces.
12. Exterior Opaque Door: Enter the R-value for the exterior opaque door.
13. Other: Enter the R-value for any other exterior opaque components.
AIR LEAKAGE TEST RESULTS
1. Blower Door Test: Enter the air leakage test results, specifying the units as either "ACH/50pa" or "CFM/sqft".
2. Duct Testing: Enter the duct testing results, specifying the units as either "cfm/100sqft" or "CFM@25pa."
FENESTRATION RATING
1. Windows: Enter the NFRC U-factor and SHGC for windows.
2. Skylights: Enter the NFRC U-factor and SHGC for skylights.
ADDITIONAL ELECTRIC INFRASTRUCTURE
1. Wired for Future Electric Equipment: Mark "X" if wired for future electric water heating, space heating, or cooking equipment.
2. Capacity Reserved on Electrical Panel: Enter the capacity reserved on the electrical panel in amps for future electric equipment.
EQUIPMENT PERFORMANCE
1. Heating System Type: Enter the type of heating system.
2. Heating System Efficiency Rating: Enter the efficiency rating (e.g., AFUE, HSPF, COP).
3 Cooling System Type: Enter the type of cooling system.
4. Cooling System Efficiency Rating: Enter the efficiency rating (e.g., SEER, EER, IEER).
5. Water Heater Type: Enter the type of water heater.
6. Water Heater Efficiency Rating: Enter the efficiency rating (e.g., EF, UEF).
7. Mechanical Ventilation Strategy Type: Enter the type of mechanical ventilation.
8. CFM Rate: Enter the CFM rate for the mechanical ventilation system.
SOLAR READY- Fill out this section if PV is not installed.
1. Solar-Ready Location: Enter the location of the solar ready area.
2. Solar-Ready Zone Size (sqft): Enter the size of the solar ready area in square feet.
PHOTOVOLTAIC (PV) SYSTEMS
1. PV Array Capacity: Enter the capacity of the PV array.
2. PV Panel Tilt: Enter the tilt angle of the PV panels.
3. PV Inverter Efficiency: Enter the efficiency of the PV inverter.
4. PV Panel Orientation: Enter the orientation of the PV panels.
CERTIFICATION
1. Designer/Builder: Enter the name of the designer or builder.
2. Code Edition: Enter the code edition (e.g., "2024 City of Boulder Energy Conservation Code").
3. Date: Enter the date the certificate is completed.
VERIFY, SUBMIT, and POST CERTIFICATE
1. Review and Verify: Double-check all entered information for accuracy and compliance with the IECC Section R401 requirements.
2. Post and Submit: A certificate that complies with the 2024 City of Boulder Energy Conservation Code, Section R401.3.1 shall be posted in the electrical panel, on the wall in a mechanical closet or a utility room. A copy or photo of the posted certificate shall be uploaded to the Custom Self Service (CSS) Portal. The project will be unable to proceed with close-out until this documentation is received. Please allow 3-5 business days for staff to process this documentation.

## Certificate Template
2024 City of Boulder Energy Conservation Code Residential Energy Efficiency Certificate (R401)
Address: |  |  | ERI with PV:
Compliance Path: |  |  | ERI w/out PV:
Insulation Location |  |  | R-Value |  | R-Value
Attic | Ceiling |  |  | Roof
Walls | Framed |  |  | Mass
| Basement |  |  | Crawl Space
Floors | Over Unconditioned Space |  |  | Slab Edge
Under Slab
Ductwork |  | Unconditioned |  | Conditioned
Exterior Opaque Door (U-factor) |  | Door |  | Other
Air Leakage Test Results (Select unit)
Blower Door |  | ACH/50pa. | Duct Testing |  | CFM/100sqft
Fenestration Rating |  | NFRC U-Factor |  | NFRC SHGC
Window
Skylight
Additional Electric Infrastructure (Applicable to fossil fuel systems)
Mark blank cell as "X" if wired for future electric equipment | Water Heating |  |  |  | Capacity reserved on the electrical panel (amps)
Space Heating
Cooking
Equipment Performance |  | Type |  | Efficiency
Heating System |  |  |  |  | (AFUE, HSPF, COP, etc.)
Cooling System |  |  |  |  | (SEER, EER, IEER, etc.)
Water Heater |  |  |  |  | (EF, UEF)
Mechanical Ventilation Strategy |  |  |  |  | CFM Rate
Solar Ready
Location |  |  |  |  | Capacity reserved on the electrical panel (amps)
Size |  |  | (sqft)
Photovoltaic (PV) Systems
Array Capacity |  |  | Panel Tilt
Inverter Efficiency |  |  | Panel Orientation
R408 Additional Conservation Package Selected
Select conservation packages include. If less than 4 packages selected, leave remaining cells blank.
Certificate Posting Requirement
A certificate that complies with the 2024 City of Boulder Energy Conservation Code, Section R401.3.1 shall be posted in the electrical panel, on the wall in a mechanical closet or a utility room. A copy or photo of the posted certificate shall be uploaded to the Custom Self Service (CSS) Portal. The project will be unable to proceed with close-out until this documentation is received. Please allow 3-5 business days for staff to process this documentation.
Designer/Builder:
| Code Edition: |  |  | Date:
Note on E2: Enter the Energy Rating Index (ERI) score with the installed photovoltaic (PV) systems included.
Note on E3: Enter the Energy Rating Index (ERI) score without the installed PV included.
Note on B13: A written report of the test results shall be signed by the party conducting the test and provided to the code official. Testing shall be performed at any time after completion of all penetrations of the building thermal envelope.
Note on E13: A written report of the results of the test shall be signed by the party conducting the test and provided to the code official. This test may occur at either rough-in or postconstruction.
Note on B18: If fossil fuel equipment is installed, it is required that each of these system types also have panel capacity reserved for future electrification.
Note on B25: Any homes that have an air leakage/blower door result below 5 ACH are required to have mechanical ventilation. Which strategy is being utilized? Balanced: combination of exhaust and supply only, Energy Recovery Ventilator(ERV), Heat Recovery Ventilator(HRV) Supply Only: Outside Air(OA) brought in via a supply fan ducted typically into the mechanical closet/space or directly into the furnace or heat pump system Exhaust Only: OA is brought in via an exhaust fan running continuously.
Note on B26: Fill out this section if PV is not installed.

## Certificate Example
2024 City of Boulder Energy Conservation Code Residential Energy Efficiency Certificate (R401)
Address: | 123 Example Road, Boulder, CO 80301 |  | ERI with PV: |  | 0
Compliance Path: | ERI Path |  | ERI w/out PV: |  | 48
Insulation Location |  |  | R-Value |  | R-Value
Attic | Ceiling |  | N/A | Roof | 40
Walls | Framed |  | 30 | Mass | N/A
| Basement |  | 20 | Crawl Space | N/A
Floors | Over Unconditioned Space |  | 38 | Slab Edge | 15
|  |  |  | Under Slab | N/A
Ductwork |  | Unconditioned | N/A | Conditioned | 8
Exterior Opaque Door (U-factor) |  | Door | 0.5 | Other | N/A
Air Leakage Test Results (Select unit)
Blower Door | 0.15 | CFM/sqft | Duct Testing | 1.5 | CFM/100sqft
Fenestration Rating |  | NFRC U-Factor |  | NFRC SHGC
Window |  | 0.27 |  | 0.35
Skylight |  | 0.45 |  | 0.4
Additional Electric Infrastructure (Applicable to fossil fuel systems)
Mark blank cell as "X" if wired for future electric equipment | Water Heating | N/A |  | N/A | Capacity reserved on the electrical panel (amps)
| Space Heating | N/A |  | N/A
| Cooking | N/A |  | N/A
Equipment Performance |  | Type |  | Efficiency
Heating System |  | Heat Pump |  | 8 | HSPF
Cooling System |  | Heat Pump |  | 16 | SEER2
Water Heater |  | Electric Water Heater |  | 0.86 | UEF
Mechanical Ventilation Strategy |  | Whole House Mech Vent |  | 100 | CFM Rate
Solar Ready
Location |  | N/A |  | N/A | Capacity reserved on the electrical panel (amps)
Size |  | N/A | (sqft)
Photovoltaic (PV) Systems
Array Capacity |  | 7 kW | Panel Tilt |  | 30 Degrees
Inverter Efficiency |  | 94% | Panel Orientation |  | West
R408 Additional Conservation Package Selected
Select conservation packages include. If less than 4 packages selected, leave remaining cells blank. |  | R408.23 Energy Monitoring System
R408.3 Embodied CO2e in Concrete Products
R408.21 Embodied CO2e of Roofing Products
R408.31 Duct Leakage (≤ 2 CFM per 100 sqft of floor area)
Certificate Posting Requirement
A certificate that complies with the 2024 City of Boulder Energy Conservation Code, Section R401.3.1 shall be posted in the electrical panel, on the wall in a mechanical closet or a utility room. A copy or photo of the posted certificate shall be uploaded to the Custom Self Service (CSS) Portal. The project will be unable to proceed with close-out until this documentation is received. Please allow 3-5 business days for staff to process this documentation.
| Designer/Builder: | John Smith
| Code Edition: | 2024 CoBECC |  | Date: | 2024-12-15
Note on E2: Enter the Energy Rating Index (ERI) score with the installed photovoltaic (PV) systems included.
Note on E3: Enter the Energy Rating Index (ERI) score without the installed PV included.
Note on B13: A written report of the test results shall be signed by the party conducting the test and provided to the code official. Testing shall be performed at any time after completion of all penetrations of the building thermal envelope.
Note on E13: A written report of the results of the test shall be signed by the party conducting the test and provided to the code official. This test may occur at either rough-in or postconstruction.
Note on B18: If fossil fuel equipment is installed, it is required that each of these system types also have panel capacity reserved for future electrification.
Note on B25: Any homes that have an air leakage/blower door result below 5 ACH are required to have mechanical ventilation. Which strategy is being utilized? Balanced: combination of exhaust and supply only, Energy Recovery Ventilator(ERV), Heat Recovery Ventilator(HRV) Supply Only: Outside Air(OA) brought in via a supply fan ducted typically into the mechanical closet/space or directly into the furnace or heat pump system Exhaust Only: OA is brought in via an exhaust fan running continuously.

## Sheet1 (hidden)
R408.2 Whole building lifecycle analysis (WB LCA)
R408.3 Embodied CO2e in Concrete Products
R408.4 Embodied CO2e in Grade Lumber Products
R408.5 Embodied CO2e of Prefabricated Joist Products
R408.6 Embodied CO2e of Glued Cross-laminated Timber Products
R408.7 Embodied CO2e of Structural Composite Lumber Products
R408.8 Embodied CO2e of Particleboard and Fiberboard Products
R408.9 Embodied CO2e in Steel Product manufacturing
R408.10 Embodied CO2e of Structural Steel Products.
R408.11 Embodied CO2e of Nonstructural Steel Products.
R408.12 Embodied CO2e of Steel Reinforcing Bar Products
R408.13 Embodied CO2e of Insulation Products
R408.14 Embodied CO2e of Foam Plastic Insulation Products
R408.15 Embodied CO2e of Gypsum Products
R408.16 Embodied CO2e of Interior Floor Covering Products
R408.17 Embodied CO2e of Glazing Products.
R408.18 Embodied CO2e of Siding Products
R408.19 Embodied CO2e of Clay Bricks
R408.20 Embodied CO2e of Masonry Cement
R408.21 Embodied CO2e of Roofing Products
R408.22 Battery Storage
R408.23 Energy Monitoring System
R408.24 Smart electrical panel
R408.25 Energy Star Appliances (2pt additional for Most Efficient)
R408.26 Condensing Clothes Dryer
R408.27 Reduced Air-Leakage w/ ERV Installed
R408.28 Roof Reflectance/Cool Roof
R408.29 Ground Source Heat Pump
R408.30 Heat Pump Water Heater w/ Demand Response Controls
R408.31 Duct Leakage (≤ 2 CFM per 100 sqft of floor area)
R408.32 100% the duct system installed within the building thermal envelope
R408.34 Drain Water Heat Recovery (IgCC Section 607.5)
R408.35 Hot water delivery and demand control circulation system
R408.37 Passive House certification.