## Residential
City Of Boulder Colorado Energy Conservation Code
Residential Duct Testing Reporting
Planning and Development Services Building Codes
1101 Arapahoe Ave. Boulder CO 80302 Phone:303-441-1880
House Address: | [6 empty] | Permit #:
Permit Holder: | [6 empty] | Phone #:
Testing Date:
Duct Leakage Testing:
R403.4.5 Ducts shall be pressure tested in accordance with ANSI/RESNET/ICC 380 or ASTM E1554
Number of Duct Systems
Type of test: |  | Rough-in with air handler |  | Rough-in without air handler |  |  |  | Post construction
[6 empty] | System 1 | System 2 | System 3 | System 4
SQFT of Conditioned Floor Area (CFA) served
Total Duct Leakage Target ≤ X CFM of leakage
4CFM duct leakage target (CFA/100) x (4CFM)
3CFM Duct leakage target (CFA/100) x (4CFM)
Rough- in Test Total Duct Leakage Tested
Duct tester fan flow cfm@25
Post Construction Total Duct Leakage Test
Duct tester fan flow cfm@25
Duct System serves ≤ 1200 SQFT leakage target 50CFM
Duct tester fan flow cfm@25
Duct Leakage to Outside Test for R406 ERI Compliance
Duct tester fan flow cfm@25
Picture of Guage test results
Testing company:
Tester Name (print):
Signature:
Phone:
Email:
HERS Rater, RFI or BPI Cert #
City Of Boulder Colorado Energy Conservation Code
Residential Envelope Test Reporting
Planning and Development Services Building Codes
1101 Arapahoe Ave. Boulder CO 80302 Phone: 303-441-1880
House Address: | [6 empty] | Permit #:
Permit Holder: | [6 empty] | Phone #:
Testing Date:
Building Envelope Air Leakage Blower Door Test
R402.4.1.2 Testing. The building or dwelling unit shall be tested for air leakage. The maximum air leakage rate 3.0 air changes per hour for single family buildings, or 0.16 CFM per square foot of dwelling unit enclosure area for other than a single-family buildings. Testing shall be conducted in accordance with RESNET/ICC 380, ASTM E779 or ASTM E1827
Automated Multi Point Test Required. Attach copy of blower door manufacture software report
Total SQFT of Conditioned Floor Area (CFA)
Total Conditioned space Volume
Total Dwelling Unit Enclosure Area
| Test Results | [5 empty] | ACH50
ACH50 = CFM50 x 60 / Volume = ACH50
or
| CFM50 / dwelling unit enclosure area | [5 empty] | CFM/sqft of dwelling unit enclosure area
Picture of Guage test results
Testing company:
Tester Name (print):
Signature:
Phone:
Email:
HERS Rater, RFI or BPI Cert #
City Of Boulder Colorado Energy Conservation Code
Residential Dwelling Ventilation Testing Reporting
Planning and Development Services Building Codes
1101 Arapahoe Ave. Boulder CO 80302 Phone: 303-441-1880
House Address: | [6 empty] | Permit #:
Permit Holder: | [6 empty] | Phone #:
Testing Date:
Ventilation Flow Mearuements:
R403.7.3 Testing. Mechanical ventilation systems shall be tested and verified to provide the minimum ventilation flow rates required by Section R403.7
Bath and Powder room Ventilation flow ≥ 50 CFM
System 1 Location |  | System 2 Location | System 3 Location |  | System 4 Location |  | System 5 Location
Flow Rate |  | Flow Rate | Flow Rate |  | Flow Rate |  | Flow Rate
CFM
Whole House Controlled Ventilation System
Balanced Ventilation System
| ASHRAE 62.2 Ventilation Target |  |  |  |  | CFM |  | Fan Efficacy
| Measured Ventilation Rate |  |  |  |  | CFM |  | (CFM/watt)
Kitchen Hood ventilation rate is ≥ 100 CFM
| Measured Ventilation Rate |  |  |  |  | CFM |  | Fan Efficacy
|  |  | OR |  |  |  |  | (CFM/watt)
Exempt from testing:
Kitchen range hoods that are ducted to the outside with 6-inch or larger duct and not more than one 90-degree elbow or equivalent in the duct run.
Testing company:
Tester Name (print):
Signature:
Phone:
Email:
Certification #