## INSTRUCTIONS
2024 City of Boulder Energy Conservation Code Commercial Testing Forms Instructions: These forms shall be used for the reporting of the testing required for commercial construction projects. Depending on the project scope, one or all these forms may need to be submitted. If applicable to the project, once testing has been completed, fill out the form and submit to the CSS portal to satisfy your energy code conditions, provide supporting documentation as necessary. Forms: - Commercial Duct Leakage Testing Form SEE TAB R1 & R2 Duct Testing (Dwelling unit or Sleeping unit ONLY) - Commercial Building Envelope Air Leakage Testing Form SEE TAB Commercial Air Leakage Testing (Building or Dwelling unit or Sleeping unit) - Commercial Ventilation Testing Form SEE TAB R1 & R2 Ventilation Testing (Dwelling unit or Sleeping unit ONLY)

## R1 & R2 Duct Testing
City Of Boulder Colorado Energy Conservation Code
Commercial Duct Testing Reporting
Planning and Development Services Building Codes
1101 Arapahoe Ave. Boulder CO 80302 Phone: 303-441-1880
House Address: | [5 empty] | Permit #:
Permit Holder: | [5 empty] | Phone #:
Testing Date:
Dwelling and Sleeping Unit Duct System Leakage Testing:
C403.12.3 Ducts shall be tested in accordance with ANSI/RESNET/ICC 380 or ASTM E1554
Number of Duct Systems
Type of test: |  | Rough-in with air handler | Rough-in without air handler |  |  |  | Post construction
[5 empty] | System 1 | System 2 | System 3 | System 4
SQFT of Conditioned Floor Area (CFA) served
Total Duct Leakage Target ≤ X CFM of leakage
4CFM duct leakage target (CFA/100) x (4CFM)
3CFM Duct leakage target (CFA/100) x (4CFM)
Rough- in Test Total Duct Leakage Result
Duct tester fan flow cfm@25
Post Construction Total Duct Leakage Result
Duct tester fan flow cfm@25
Duct System serves ≤ 1200 SQFT leakage target 50CFM
Duct tester fan flow cfm@25
Picture of Guage test results
Testing company:
Tester Name (print):
Signature:
Phone:
Email:
BPI or Other Cert #

## Commercial Air Leakage Testing
City Of Boulder Colorado Energy Conservation Code
Commercial Envelope Test Reporting
Planning and Development Services Building Codes
1101 Arapahoe Ave. Boulder CO 80302 Phone: 303-441-1880
House Address: |  |  |  | Permit #:
Permit Holder: |  |  |  | Phone #:
Testing Date:
Building Envelope or Dwelling/Sleeping Unit Air Leakage Testing
C402.5.1.2 Building Thermal Envelope Testing. The building thermal envelope shall be tested in accordance with ASTM E779, ANSI/RESNET/ICC 380, ASTM E3158 or ASTM E1827 or an equivalent method approved by the code official. The measured air leakage shall not exceed 0.25 cfm/ft2 of the building thermal envelope area at a pressure differential of 0.3 inch water gauge (75 Pa). AND/OR C402.5.1.4 Dwelling and sleeping unit enclosure testing. The dwelling or sleeping unit envelope shall be tested in accordance with ASTM E779, ANSI/RESNET/ ICC 380, ASTM E1827 or an equivalent method approved by the code official. The measured air leakage shall not exceed 0.20 cfm/ft2 of the testing unit enclosure area (or 3ACH) at a pressure differential of 0.2-inch water gauge (50Pa).
Automated Multi Point Test Required. Attach copy of blower door manufacture software report
Total SQFT of Conditioned Floor Area (CFA)
Total Conditioned space Volume
Total Building or Dwelling Unit Enclosure Area
Test Results
| CFM50 / dwelling unit enclosure area |  |  | CFM/sqft of building or dwelling unit enclosure area
or
| ACH50 = CFM50 x 60 / Volume = ACH50 |  |  | ACH50
Picture of Guage test results
Testing company:
Tester Name (print):
Signature:
Phone:
Email:
Certification #

## R1 & R2 Ventilation Testing
City Of Boulder Colorado Energy Conservation Code
Commercial Dwelling Unit Ventilation Testing Reporting
Planning and Development Services Building Codes
1101 Arapahoe Ave. Boulder CO 80302 Phone: 303-441-1880
House Address: | [5 empty] | Permit #:
Permit Holder: | [5 empty] | Phone #:
Testing Date:
Dwelling Unit Ventilation Flow Mearuements:
C403.7.2.2 Testing. Mechanical ventilation systems shall be tested and verified to provide the minimum ventilation flow rates required by Section C403.7.2
Bath and Powder room Ventilation/Exhaust flow ≥ 50 CFM
System 1 Location |  | System 2 Location | System 3 Location | System 4 Location |  | System 5 Location
Flow Rate |  | Flow Rate | Flow Rate | Flow Rate |  | Flow Rate
CFM
Whole House Controlled Ventilation System
Balanced Ventilation System
| ASHRAE 62.2 Ventilation Target |  |  |  | CFM
| Measured Ventilation Rate |  |  |  | CFM
Kitchen Hood ventilation rate is ≥ 100 CFM
| Measured Ventilation Rate |  |  |  | CFM
OR
Exempt from testing:
Kitchen range hoods that are ducted to the outside with 6-inch or larger duct and not more than one 90-degree elbow or equivalent in the duct run.
Testing company:
Tester Name (print):
Signature:
Phone:
Email:
Certification #