## Table 1
2024 City of
Boulder Energy
Conservation Code
Applies to: All New Buildings, Additions, Alterations and Repairs which require a permit from the City. Exception: Mechanical systems in buildings where the total mechanical equipment capacity is less than 480,000 Btu/h (140,690 W) cooling capacity and 600,000 Btu/h (175,860 W) heating capacity.
*Supporting documentation as required for energy code compliance.
- Air Leakage Testing Report, - Preliminary Commissioning Report (including issues log), - Functional Testing Documentation, Lighting Controls - Functional Testing Documentation, Mechanical and Service Water Heating Systems
Project Information | Project Name:
Project Address:
Commissioning agent, agency or authority that completed the commissioning work:
Air Leakage Testing* | The completed bulding was tested and the air leakage rate of the building envelope does not exceed 0.25 cfm/ft2 at 0.3" water gauge: (owner representative to initial here)
Commissioning Plan | Commissioning Plan was used during construction and includes all items : (owner representative to initial here)
Systems Adjusting and Balancing* | Systems Adjusting and Balancing has been completed. Air and water flow rates have been measured and adjusted to deliver final flow rates within the tolerances provided in the product specifications.
Functional Testing* | HVAC Equipment Functional Testing has been executed. If applicable, deferred and/or follow‐up testing is scheduled to be provided on: (date)
HVAC Controls Functional Testing has been executed. If applicable, deferred and/or follow‐up testing is scheduled to be provided on: (date)
Economizer Functional Testing has been executed. If applicable, deferred and/or follow‐up testing is scheduled to be provided on: (date)
Lighting Controls Functional Testing has been executed. If applicable, deferred and/or follow‐up testing is scheduled to be provided on: (date)
Service Water Heating System Functional Testing has been executed. If applicable, deferred and/or follow up testing isscheduled to be provided on: (date)
Supporting Documents | Manuals, record documents and training have been completed or are scheduled. • System documentation has been provided to the owner or scheduled to be delivered to the owner on: (date) • Record documents have been submitted to owner or scheduled to be delivered to the owner on: (date) • Training has been completed or scheduled to be completed on: (date)
Preliminary Commissioning Report* | Preliminary Commissioning Report submitted to Owner and includes all items required: (owner representative to initial here)
Certification | I hereby certify that the commissioning provider has provided me with evidence of mechanical, service water heating and lighting systems commissioning in accordance with the 2020 City of Boulder Energy Conservation Code.
Signature of Building Owner or Owner’s Representative Date
*Items to be submitted to the Code Offical for energy code compliance.
Air Leakage Testing Report, Preliminary Commissioning Report (including issues log), Functional Testing Documentation, Lighting Controls Functional Testing Documentation, Mechanical and Service Water Heating Systems (if applicable)
2024 Boulder Energy Code - Commercial
Commissioning Compliance Checklist